## BOM2
Product | Description/part number | Supplier | Price per unit (USD) | Quantity | Price (USD)
10nF | Capacitor, Ceramic, 0.01 uF, +/- 10%, 100 V, X7R, -55 to 125 degC, 2-Pin THD, RoHS, Bulk | Amazon | 0.0054952 | 2 | 0.01099
2 Way Terminal Block | Wire-To-Board Terminal Block, 5 mm, 2 Ways, 22 AWG, 14 AWG, 1.5 mm², Screw | robu.in | 0.68951 | 5 | 3.4476
3 Way Terminal Block | Wire-To-Board Terminal Block, 5 mm, 3 Ways, 22 AWG, 14 AWG, 1.5 mm², Screw | robu.in | 1.2223 | 1 | 1.2223
10 Ohm resistor | RES 10 OHM 1/4W 5% AXIAL | Amazon | 0.033222 | 1 | 0.033222
1 Ohm resistor | RES 1 OHM 1/4W 5% AXIAL | Amazon | 0.024237 | 2 | 0.048475
2.2 Ohm resistor | RES 2.2 OHM 1/4W 5% AXIAL | Amazon | 0.030297 | 4 | 0.12119
22k Ohm resistor | RES 22k OHM 1/4W 5% AXIAL | Amazon | 0.025909 | 8 | 0.20727
10k Ohm resistor | RES 10k OHM 1/4W 5% AXIAL | Amazon | 0.016715 | 6 | 0.10029
1.5k Ohm resistor | RES 1.5k OHM 1/4W 5% AXIAL | Amazon | 0.020685 | 3 | 0.062056
'PC TEST POINT MINIATURE YELLOW ' | 5004 | element14 | 0.11544 | 7 | 0.80809
'TL064CN ' | 296-1773-5-ND (Socket, Pitch 2.54 mm, 2 x 7 Position, Height 5.3594 mm, Tail Length 3.2512 ) | digikey | 1.0282 | 2 | 2.0564
8.1179